## LEXI-ADAM UNO SHIELD ver 01-all
### Footprint positions - created on 2026-03-24T11:52:16+0100 ### ### Printed by KiCad version 9.0.2-rc1 ## Unit = mm, Angle = deg. ## Side : All
Ref | Val | Package | PosX | PosY | Rot | Side
C1 | 8P2_50V | C_0201_0603Metric | 7.8520 | 7.4630 | 90.0000 | top
C2 | 220N_10V | C_0201_0603Metric | 20.3880 | 48.3400 | -90.0000 | top
C3 | 33P_50V | C_0201_0603Metric | 19.5000 | 48.3400 | -90.0000 | top
C4 | 15P_50V | C_0201_0603Metric | 10.5073 | 10.2558 | 90.0000 | top
C5 | 22u_10V | C_0603_1608Metric | 6.6480 | 15.2680 | 180.0000 | top
C6 | 10u_10V | C_0402_1005Metric | 10.0440 | 15.4390 | 0.0000 | top
C7 | 82P_50V | C_0201_0603Metric | 11.3013 | 10.2558 | 90.0000 | top
C8 | 33P_50V | C_0201_0603Metric | 16.9780 | 48.3400 | -90.0000 | top
C9 | 33P_50V | C_0201_0603Metric | 14.4520 | 48.3400 | -90.0000 | top
C10 | 33P_50V | C_0201_0603Metric | 15.7320 | 48.3400 | 90.0000 | top
C11 | 4u7_35V | C_0805_2012Metric | 9.9433 | 32.3908 | 0.0000 | top
C12 | 4u7_35V | C_0805_2012Metric | 9.9433 | 30.1248 | 0.0000 | top
C13 | 100N_50V | C_0402_1005Metric | 22.9640 | 33.7510 | 180.0000 | top
C14 | 100N_50V | C_0402_1005Metric | 29.6260 | 34.2580 | -90.0000 | top
C15 | 100N_50V | C_0402_1005Metric | 9.6340 | 34.1180 | 0.0000 | top
C16 | 100N_50V | C_0402_1005Metric | 11.4150 | 23.7830 | 0.0000 | top
C17 | 33P_50V | C_0201_0603Metric | 9.8730 | 14.4440 | 0.0000 | top
C18 | 33P_50V | C_0201_0603Metric | 13.3840 | 29.8700 | -90.0000 | top
C19 | 100N_50V | C_0402_1005Metric | 12.1393 | 10.2558 | 90.0000 | top
C20 | 10u_10V | C_0402_1005Metric | 8.8733 | 7.6118 | -90.0000 | top
C21 | 10N_16V | C_0201_0603Metric | 9.7003 | 10.2508 | 90.0000 | top
C22 | 47P_25V | C_0201_0603Metric | 15.4900 | 28.9080 | 180.0000 | top
C23 | 47P_25V | C_0201_0603Metric | 15.4900 | 27.0770 | 180.0000 | top
C24 | 100N_50V | C_0402_1005Metric | 19.6220 | 33.7040 | 0.0000 | top
CR1 | PESD0402-140 | PESD0402-140_LTF | 39.6400 | 58.9100 | -90.0000 | top
CR2 | PESD0402-140 | PESD0402-140_LTF | 36.2540 | 58.9210 | -90.0000 | top
D1 | SBR3U40S1F | D_SOD-123F | 6.4963 | 25.8493 | -90.0000 | top
D2 | SBR3U40S1F | D_SOD-123F | 6.5233 | 30.6048 | 90.0000 | top
D3 | SBR3U40S1F | D_SOD-123F | 9.1620 | 38.1180 | 90.0000 | top
IC1 | LEXI-R10011D | LEXIR10801D00B00 | 23.0610 | 16.6510 | 180.0000 | top
J1 | SSW-106-03-G-S | SSW-106-03-G-S | 2.5400 | 17.7856 | 0.0000 | top
J2 | SSW-110-03-G-S | SSW-110-03-L-S | 50.8000 | 26.9300 | 180.0000 | top
J3 | SSW-108-03-G-S | SSW-108-03-G-S | 50.8000 | 5.0856 | 180.0000 | top
J4 | SSW-108-03-G-S | SSW-108-03-G-S | 2.5400 | 40.6456 | 0.0000 | top
J5 | SSW-110-03-G-S | SSW-110-03-L-S | 35.3100 | 32.2020 | 0.0000 | top
J6 | MSIM-2-A | MSIM2A | 14.4170 | 59.1966 | 180.0000 | top
J7 | Conn_Coaxial | U.FL_Hirose_U.FL-R-SMT-1_Vertical | 27.5650 | 4.4430 | -90.0000 | top
J8 | USB_C_Receptacle_USB2.0_16P | USB_C_Receptacle_GCT_USB4105-xx-A_16P_TopMnt_Horizontal | 37.8460 | 65.3572 | 180.0000 | top
J9 | SSW-110-03-G-S | SSW-110-03-L-S | 37.8500 | 32.2020 | 0.0000 | top
J10 | SSW-110-03-G-S | SSW-110-03-L-S | 40.3900 | 32.2020 | 0.0000 | top
J11 | SSW-110-03-G-S | SSW-110-03-L-S | 42.9300 | 32.2020 | 0.0000 | top
J12 | SSW-110-03-G-S | SSW-110-03-L-S | 45.4700 | 32.2020 | 0.0000 | top
J13 | Conn_01x13_Pin | PinHeader_1x13_P1.27mm_Vertical_minimum_courtyard | 35.3100 | 49.9820 | 0.0000 | top
J14 | Conn_01x13_Pin | PinHeader_1x13_P1.27mm_Vertical_minimum_courtyard | 36.5800 | 49.9820 | 0.0000 | top
J15 | Conn_01x13_Pin | PinHeader_1x13_P1.27mm_Vertical_minimum_courtyard | 37.8500 | 49.9820 | 0.0000 | top
J16 | Conn_01x13_Pin | PinHeader_1x13_P1.27mm_Vertical_minimum_courtyard | 39.1200 | 49.9820 | 0.0000 | top
J17 | Conn_01x13_Pin | PinHeader_1x13_P1.27mm_Vertical_minimum_courtyard | 40.3900 | 49.9820 | 0.0000 | top
J18 | Conn_01x13_Pin | PinHeader_1x13_P1.27mm_Vertical_minimum_courtyard | 41.6600 | 49.9820 | 0.0000 | top
J19 | Conn_01x13_Pin | PinHeader_1x13_P1.27mm_Vertical_minimum_courtyard | 42.9300 | 49.9820 | 0.0000 | top
J20 | Conn_01x13_Pin | PinHeader_1x13_P1.27mm_Vertical_minimum_courtyard | 44.2000 | 49.9820 | 0.0000 | top
J21 | Conn_01x13_Pin | PinHeader_1x13_P1.27mm_Vertical_minimum_courtyard | 45.4700 | 49.9820 | 0.0000 | top
J22 | Conn_01x13_Pin | PinHeader_1x13_P1.27mm_Vertical_minimum_courtyard | 46.7400 | 49.9820 | 0.0000 | top
L1 | 3,3uH_3,2A | IND_IFSC-2020DE-01_VIS | 8.6543 | 19.7538 | 90.0000 | top
L3 | 1K_100MHz | IND_BLM15_0402_MUR | 17.0380 | 27.9320 | -90.0000 | top
L4 | 220R@100MHz_2A | IND_BLM18_0603_MUR | 11.1293 | 8.4008 | 0.0000 | top
LED1 | RED | LED_LTST-C190_LTO | 21.0702 | 40.2670 | 90.0000 | top
Q1 | BSS138 | SOT-23 | 17.8942 | 40.1920 | 180.0000 | top
Q2 | NTZD3155CT2G | SOT-563-6_1P3X1P7_ONS | 30.2190 | 44.2210 | 180.0000 | top
Q3 | NTZD3155CT2G | SOT-563-6_1P3X1P7_ONS | 30.0630 | 39.4350 | 0.0000 | top
R1 | 10K_1% | R_0402_1005Metric | 21.5160 | 29.6400 | 90.0000 | top
R2 | 10K_1% | R_0402_1005Metric | 33.3460 | 18.9540 | -90.0000 | top
R3 | 5K1_5% | R_0402_1005Metric | 41.7280 | 58.9520 | -90.0000 | top
R4 | 5K1_5% | R_0402_1005Metric | 42.8540 | 58.9520 | -90.0000 | top
R5 | 0R0_0% | R_0402_1005Metric | 38.4680 | 58.9970 | 90.0000 | top
R6 | 0R0_0% | R_0402_1005Metric | 37.4370 | 58.9970 | 90.0000 | top
R7 | 1M8_1% | R_0402_1005Metric | 27.8710 | 44.2100 | -90.0000 | top
R8 | 47K_1% | R_0402_1005Metric | 6.3580 | 42.6530 | 0.0000 | top
R9 | 0R0_0% | R_0402_1005Metric | 19.8410 | 34.6300 | 180.0000 | top
R10 | 10K_1% | R_0402_1005Metric | 29.0501 | 27.2530 | 180.0000 | top
R11 | 10K_1% | R_0402_1005Metric | 31.2760 | 27.2530 | 0.0000 | top
R12 | 100K_5% | R_0402_1005Metric | 6.3290 | 37.1990 | 180.0000 | top
R13 | 82K_5% | R_0402_1005Metric | 6.3290 | 35.7240 | 0.0000 | top
R14 | 0R0_0% | R_0402_1005Metric | 12.4440 | 25.4020 | -90.0000 | top
R15 | 15K_1% | R_0402_1005Metric | 12.4290 | 27.6950 | -90.0000 | top
R16 | 47K_1% | R_0402_1005Metric | 12.4580 | 29.8340 | -90.0000 | top
R17 | 1K0_5% | R_0402_1005Metric | 12.4080 | 32.1090 | -90.0000 | top
R18 | 0R0_0% | R_0402_1005Metric | 19.8390 | 35.5840 | 180.0000 | top
R19 | 47K_1% | R_0402_1005Metric | 6.3580 | 41.2300 | 180.0000 | top
R20 | 47K_1% | R_0402_1005Metric | 6.3290 | 38.5140 | 180.0000 | top
R21 | 47K_1% | R_0402_1005Metric | 6.3580 | 39.7420 | 180.0000 | top
R22 | 1K8_5% | R_0402_1005Metric | 9.6540 | 35.1340 | 0.0000 | top
R23 | 1M8_1% | R_0402_1005Metric | 32.3500 | 44.2100 | -90.0000 | top
R24 | 1M8_1% | R_0402_1005Metric | 27.8590 | 39.3750 | -90.0000 | top
R25 | 47K_1% | R_0402_1005Metric | 20.1220 | 4.2600 | 0.0000 | top
R26 | 1M8_1% | R_0402_1005Metric | 30.1790 | 41.5600 | 180.0000 | top
R27 | 1M8_1% | R_0402_1005Metric | 32.1840 | 39.4670 | -90.0000 | top
SW1 | B3FS-1000P | SW_SPST_Omron_B3FS-100xP | 47.8810 | 61.9660 | 90.0000 | top
SW4 | B3FS-1000P | SW_SPST_Omron_B3FS-100xP | 28.3560 | 61.9660 | 90.0000 | top
U2 | SLM17 | Infineon_USON_2x2mm_P0.5mm_EP0.9x1.6mm | 10.5985 | 46.3965 | 0.0000 | top
U3 | LMR51450FNDRRR | WSON12-DRR_TEX | 9.8133 | 26.5488 | 90.0000 | top
U4 | TXU0204PWR | TSSOP14_PW_TEX | 26.5861 | 30.8050 | 0.0000 | top
U8 | 74LVC2G07GV,125 | 74LVC2G07GV_125_NEX | 15.8590 | 34.1000 | 0.0000 | top

## LEXI-ADAM UNO SHIELD ver 01
Reference | Value | Qty | Manufacturer_Name | Manufacturer_Part_Number | NOTES for OEM
C1 | 8P2 50V | 1 | Murata | GRM0335C1H8R2DA01D
C2 | 220N 10V | 1 | Murata | GRM033R61A224ME90D
C3,C8,C9,C10,C17,C18 | 33P 50V | 6 | Murata | GRM0335C1H330JA01D
C4 | 15P 50V | 1 | Murata | GRM0335C1H150JA01D
C5 | 22u 10V | 1 | Murata | GRM188R61A226ME15D
C6,C20 | 10u 10V | 2 | Murata | GRM155R61A106ME11D
C7 | 82P 50V | 1 | Murata | GRM0335C1H820JA01D
C11,C12 | 4u7 35V | 2 | Murata | GRM21BZ7YA475KE15K
C13,C14,C15,C16,C19,C24 | 100N 50V | 6 | Murata | GRM155R61H104KE14D
C21 | 10N 16V | 1 | Murata | GRM033R71C103KE14D
C22,C23 | 47P 25V | 2 | Murata | GRM0335C1H470JA01D
CR1,CR2 | PESD0402-140 | 2 | Littelfuse Inc. | PESD0402-140
D1,D2,D3 | SBR3U40S1F | 3 | Diodes Incorporated | SBR3U40S1FQ-7
IC1 | LEXI-R10011D | 1 | Trasna | LEXI-R10011D
J1 | SSW-106-03-G-S | 1 | SAMTEC | SSW-106-03-G-S | Arduino 6 pin female stackable connector; if possible provide a local alternative similar to:https://it.aliexpress.com/item/1005006314481940.html?spm=a2g0o.cart.0.0.303838daaybHuR&mp=1&pdp_npi=6%40dis%21EUR%21EUR%201.04%21EUR%201.04%21%21EUR%201.04%21%21%21%402150af0417722031273194390e4322%2112000036726838773%21ct%21IT%21-1%21%211%210%21&gatewayAdapt=glo2ita
J2 | SSW-110-03-G-S | 1 | SAMTEC | SSW-110-03-G-S | Arduino 10 pin female stackable connector; if possible provide a local alternative similar to:https://it.aliexpress.com/item/1005006314481940.html?spm=a2g0o.cart.0.0.303838daaybHuR&mp=1&pdp_npi=6%40dis%21EUR%21EUR%201.04%21EUR%201.04%21%21EUR%201.04%21%21%21%402150af0417722031273194390e4322%2112000036726838773%21ct%21IT%21-1%21%211%210%21&gatewayAdapt=glo2ita
J3,J4 | SSW-108-03-G-S | 2 | SAMTEC | SSW-108-03-G-S | Arduino 8 pin female stackable connector; if possible provide a local alternative similar to:https://it.aliexpress.com/item/1005006314481940.html?spm=a2g0o.cart.0.0.303838daaybHuR&mp=1&pdp_npi=6%40dis%21EUR%21EUR%201.04%21EUR%201.04%21%21EUR%201.04%21%21%21%402150af0417722031273194390e4322%2112000036726838773%21ct%21IT%21-1%21%211%210%21&gatewayAdapt=glo2ita
J6 | MSIM-2-A | 1 | Same Sky | MSIM-2-A
J7 | Conn_Coaxial | 1 | TE | CONUFL001-SMD-T
J8 | USB_C_Receptacle_USB2.0_16P | 1 | Amphenol | 12402012E212A
L1 | 3,3uH 3,2A | 1 | Vishay | IFSC2020DEER3R3N01
L3 | 1K 100MHz | 1 | Murata | BLM15HD102SN1D
L4 | 220R@100MHz 2A | 1 | Murata | BLM18EG221SN1D
LED1 | RED | 1 | Lite-On Inc | LTST-C190KRKT
Q1 | BSS138 | 1 | NXP | BSS138P,215
Q2,Q3 | NTZD3155CT2G | 2 | ONSEMI | NTZD3155CT2G
R1,R2,R10 | 10K 1% | 3 | KOA | RK73H1ETTP1002F | provide alternative parts if available in warehouse
R3,R4 | 5K1 5% | 2 | KOA | RK73B1ETTP512J | provide alternative parts if available in warehouse
R5,R6,R9,R14 | 0R0 0% | 4 | YAGEO | RC0402JR-070RL | provide alternative parts if available in warehouse
R7,R23,R24,R26 | 1M8 1% | 4 | Vishay | CRCW04021M80FKEDC | provide alternative parts if available in warehouse
R16,R25 | 47K 1% | 2 | KOA | RK73H1ETTP4702F | provide alternative parts if available in warehouse
R8,R19,R20 | 2K2 1% | 3 | KOA | RK73H1ETTP2201F | provide alternative parts if available in warehouse
R15 | 15K 1% | 1 | KOA | RK73H1ETTP1502F | provide alternative parts if available in warehouse
R17 | 1K0 5% | 1 | KOA | RK73B1ETTP102J | provide alternative parts if available in warehouse
R22 | 1K8 5% | 1 | YAGEO | AC0402JR-071K8L | provide alternative parts if available in warehouse
SW1,SW4 | B3FS-1000P | 2 | Omron | B3FS-1000P
U2 | SLM17 | 1 | TRASNA |  | provided by customer (Trasna)
U3 | LMR51450FNDRRR | 1 | TI | LMR51450FNDRRR
U4 | TXU0204PWR | 1 | TI | TXU0204PWR
U8 | 74LVC2G07GV,125 | 1 | Nexperia | 74LVC2G07GV,125
Use this stack up